## Hohmann
Inputs | Manual | ListBox Selected
Solar Body | Earth |  |  | MU_km | 398687.2525 | km^3/s^2 |  |  |  |  | MOON
|  |  | NM | MU_meters | 398687252500000 | m^3/s^2 |  |  |  | Rearth-moon | 384400 | km
Hp(altitude)_init | 185 | km | 99.8939 | Radius | 6378.14 | km |  |  |  | RSOI | 66182 | km
Ha(altitude)_init | 185 | km | 99.8939 | [6 empty] | L1 | 57731 | km
H(altitude)_final | 326669 | km | 176390.5016 | [6 empty] | L2 | 63500 | km
Inclination angle start | 0 | deg |  |  | Inclination angle start | 0 | deg |  |  | LLO | 111 | km
Inclination angle final | 0 | deg |  |  | Inclination angle final | 0 | deg |  |  | Rem+Rm_soi
Hparameter = | 0 | km | 0 | km |  | 0 | km |  |  |  | 450582 | km
Calculations | Initial Orbit |  | Transfer Orbit |  |  | Final Orbit |  |  |  | Rem-Rm_soi
mcentral_body = | 398687252500000 | m3/s2 | 398687252500000 | m3/s2 |  | 398687252500000 | m3/s2 |  |  |  | 318218 | km
Rp = | 6563140 | m | 6563140 | m | Rinitial = | 333047140 | m |  |  | Rem+L2(L2 location)
Ra = | 6563140 | m | 333047140 | m | Rfinal = | 333047140 | m |  |  |  | 447900 | km
Rem-L1(L1 location)
| CIRCULAR |  | ELLIPTICAL |  |  | CIRCULAR |  |  |  |  | 326669 | km
a(semi-major) = | 6563140 | m | 169805140 | m | a(semi-major) = | 333047140 | m |  | Outputs
e(eccentricity)= | 0 | ND | 0.96135 | ND | e(eccentricity)= | 0
|  | E = | -1173955.1951 | m2/s2 |  |  |  | delta Inclination | 0 | deg
Vinitial_orbit_p_circ = | 7793.9989 | m/s | 10915.3528 | m/s | Vp = | 1094.1159 | m/s | DV1 = | 3121.3539 | m/s |  |  | 35811.5251 | ft/sec | Vperigee | 3589.619 | ft/sec
Vinitial_orbit_p_escp= | 11022.379 | m/s | 11022.379 | m/s | Vfinal_orbit_p_escp= | 1547.3135 | m/s | delta Inclination | 0 | deg | Delta V for Escape from Final Orbit |  | 36162.6606 | ft/sec | Vescape
Vinitial_orbit_a_circ = | 7793.9989 | m/s | 215.1016 | m/s | Va = | 1094.1159 | m/s | DV2 = | 879.0142 | m/s | 453.1976 | m/s | 705.7141 | ft/sec | Vapogee
Vinitial_orbit_a_escp= | 11022.379 | m/s | 1547.3135 | m/s | Vfinal_orbit_a_escp= | 1547.3135 | m/s
Semilatus Rectum(P_m) | 6563.14 | km | 12872.608 | km |  | 333047.14 | km
Vfor some R(perigee) = | 11128.4402 | m/s | 11128.4402 | m/s | Vfor some R(perigee) = | 11128.4402 | m/s
V escape for some R(perigee) = | 15737.9911 | m/s | 15737.9911 | m/s | V escape for some R(perigee) = | 15737.9911 | m/s | Vcirc_final | 1094.1159 | m/s
C3 | -123.8422 | (km^2/s^2) | -123.8422 | (km^2/s^2) | C3 | -123.8422 | (km^2/s^2)
TOF (1/2) Orbit = | 2645.46 | seconds | 348144.8266 | seconds |  | 956295.8269 | seconds
TOF (1/2) Orbit = | 0.73485 | hrs | 96.7069 | hrs |  | 265.6377 | hrs | DVTotal = | 4000.3682 | m/s
TOF (1/2) Orbit = | 0.030619 | days | 4.0295 | days |  | 11.0682 | days
TOF (1 orbit) | 88.182 | min | 11604.8276 | min |  | 31876.5276 | min
TOF (1 orbit) | 1.4697 | hrs | 193.4138 | hrs
Hours in a Day | 24.56 |  | 0.12698 | days |  | 531.2755 | hrs
[6 empty] | 22.1365 | days
6563140
|  |  | meters | 11022.379
7793.9989 |  |  |  | m/s |  |  | Vcirc | Vescp
m/s | [6 empty] | 1094.1159 | 1547.3135
| 6563140 |  |  |  | 333047140 |  | m/s | m/s
| meters |  |  |  | meters
Note on J19: Russell Joyner:
Note on J21: Russell Joyner: dV12= (Vatransfer-Vpcircular)

## Patched Conic Interplanetary
PATCHED CONIC INTERPLANETARY ORBITAL VELOCITY PARAMETERS
Hohmann Transfer
INPUT or SELECTED PARAMETERS | CAN ONLY DO INTERPLANETARY, USE HOLMANN FOR PLANET-MOON TRANSFERS
Mass Primary Solar Body | kg | 1.989e+30 | Primary Solar Body |  |  | SUN
Mu Primary Solar Body | km^3/s^2 | 132717815100 | Mass_kg | 1.989e+30 | kg
|  |  | MU_km | 132717815100 | km^3/s^2
|  |  | MU_meters | 1.3272e+20 | m^3/s^2
|  |  | Radius | 696000 | km
|  |  | Rsoi(to primary) | 0 | km
Parking Orbit at Departure Planet | km | 185 | Initial Solar Body |  |  | Earth
|  |  | Mass_kg | 5.975e+24 | kg
Mass-Departure planet | kg | 5.975e+24 | MU_km | 398687.2525 | km^3/s^2
Mu-Departure planet | km^3/s^2 | 398687.2525 | MU_meters | 398687252500000 | m^3/s^2
Radius-Departure planet | km | 6378.14 | Radius | 6378.14 | km
Radial Distance-Departure planet to Primary | km | 149600000 | Radius to Primary(Sun?) | 149600000 | km | 80779073.1228 | nm
|  |  | Rsoi(to primary) | 924725.522 | km | 499321.3273 | nm
Parking Orbit at Arrival Planet | km | 300 | Final Solar Body |  |  | Mars
PERIOD of Parking Orbit if NOT Circular | days | 1 | Mass_kg | 6.4411e+23 | kg
Mass-Arrival planet | kg | 6.4411e+23 | MU_km | 42978.4858 | km^3/s^2
Mu-Arrival planet | km^3/s^2 | 42978.4858 | MU_meters | 4.2978e+13 | m^3/s^2
Radius-Arrival planet | km | 3393 | Radius | 3393 | km
Radial Distance-Departure planet to Primary | km | 227990400 | Radius to Primary(Sun?) | 227990400 | km | 123107307.4391 | nm
Arrival Orbit time if non-circular | hours | 24 | Rsoi(to primary) | 578156.3707 | km | 312185.3994 | nm
Transfer Orbit Conditions |  | PART 1
CALCULATED PARAMETERS
2a(Major Axis between the two bodies) | km | 377590400 | ApoRadius | PeriRadius |  |  | CONIC Check of Desired Window Dates
a(semimajor axis between the two bodies) | km | 188795200 | (Calculation of 1-e/1+e or 1+e/1-e) |  |  | Arrival | 2019-09-16
Eccentricity(e) |  | 0.20761 | 0.65617 | 1.524 |  | Departure | 2016-12-22
Velocity Departure Point_ Transfer orbit | km/sec | 32.7312 | Earth | PERIHELION |  |  | 998 | Days
Velocity of Departure Planet around Primary | km/sec | 29.7851 | Earth |  |  |  | 2.7342 | yrs
Hyperbolic Excess Speed at Departure Planet | km/sec | 2.9461 | Earth
Velocity Arrival Point_ Transfer orbit | km/sec | 21.4772 | Mars | APOHELION
Velocity of Arrival Planet around Primary | km/sec | 24.1272 | Mars
Hyperbolic Excess Speed at Arrival Planet | km/sec | 2.65 | Mars
Time of Flight (TOF) (1/2 Transfer Orbit) | days | 258.9154 |  |  | 0.70936 | yrs
Note: this accounts for travel time from/to Parking orbits to SOI's(Arrival Hpark is in here too )
Time of Flight (TOF) from SOI Depart. To SOI Arrival | days | 253.3353
|  |  |  | Hperigee | Hapogee
Departure Orbit Conditions |  | PART 2 | Ellipse
CALCULATED PARAMETERS
Velocity at Departure Orbit - Circular | km/sec | 7.794 | Vperigee if Elliptical |  | 25570.8626 | ft/sec
Velocity at Departure Orbit - Escape | km/sec | 11.0224 |  |  | 36162.6606 | ft/sec
Velocity - BURNOUT to get to Hyperbolic Excess Velocity | km/sec | 11.4093 | C3(km^2/sec^2) |  | 37432.1126 | ft/sec
DELTA VELOCITY - Departure Planet, Parking Orbit | km/sec | 3.6153 | 8.6795
NOW CALCULATE HYPERBOLIC ELEMENTS AT DEPARTURE
Radius at Departure where Impulsive Velocity Applied | km | 6563.14
a(semimajor axis) hyperbolic departure point | km | -45934.5211
Eccentricity(e) hyperbolic departure point |  | 1.1429
Hyperbolic Turning Angle at Departure | degrees | 17.0233
Radius SOI at Departure Planet | km | 924725.522
Parameter Distance -hyperbolic departure point | km | 14064.0237
True Anomaly -hyperbolic departure point | degrees | 149.5051
Hyperbolic Anomaly at Departure | radians | 3.6096
Mean Anomaly -hyperbolic departure point | radians | 17.4908
Mean Motion -hyperbolic departure point | radians/sec | 6.4137e-05
Time of Flight(TOF-hyper) to SOI departure planet | sec | 272711.2898
| days | 3.1564
Arrival Orbit Conditions |  | PART 3
CALCULATED PARAMETERS
Velocity at Arrival Orbit - Circular | km/sec | 3.4114
Velocity at Arrival Orbit - Escape | km/sec | 4.8245
Hyperbolic Excess Speed at Arrival Planet(passed) | km/sec | 2.65 | C3(km^2/sec^2)
Velocity - BURNOUT to get to Hyperbolic Excess Velocity | km/sec | 5.5044 | 7.0226
DELTA VELOCITY - Arrival Planet, Parking Orbit | km/sec | 2.093
NOW CALCULATE HYPERBOLIC ELEMENTS AT ARRIVAL
Radius at Arrival where Impulsive Velocity Applied | km | 3693
a(semimajor axis) hyperbolic departure point | km | -6120.0339
Eccentricity(e) hyperbolic departure point |  | 1.6034
Hyperbolic Turning Angle at Arrival | degrees | 57.5214
Radius SOI at Arrival Planet | km | 578156.3707
Parameter Distance -hyperbolic arrival point | km | 9614.4597
True Anomaly -hyperbolic arrival point | degrees | 127.828
Hyperbolic Anomaly at Arrival | radians | 4.7797
Mean Anomaly -hyperbolic arrival point | radians | 90.6763
Mean Motion -hyperbolic arrival point | radians/sec | 0.00043301
Time of Flight(TOF-hyper) to SOI arrival planet | sec | 209410.6756
| days | 2.4237
ALTERNATE Arrival Orbit Conditions |  | PART 3A
CALCULATED PARAMETERS - IF NOT CIRCULAR ORBIT AT ARRIVAL PLANET
a(semimajor axis) Noncircular Arrival point | km | 20105.1023
Radius_perigee Arrival | km | 3693 | 300
Radius_apogee Arrival | km | 36517.2045 | 33124.2045
Eccentricity(e) hyperbolic Arrival Noncirc point |  | 0.81632
Velocity at Arrival Orbit - Perigee | km/sec | 4.5976
Velocity at Arrival Orbit - Escape | km/sec | 6.502
Velocity at Arrival Orbit - Apogee | km/sec | 0.46496
Hyperbolic Excess Speed at Arrival Planet(passed) | km/sec | 2.65 | C3(km^2/sec^2)
Velocity - BURNOUT to get to Hyperbolic Excess Velocity | km/sec | 5.5044 | -11.9777
DELTA VELOCITY - Arrival Planet, NONCIRC Parking Orbit | km/sec | 0.90678
TOTAL Delta V for Circular to Circular Parking orbits | km/sec | 5.7083
TOTAL Delta V for Circular Departure to Noncircular Arrival Parking orbit | km/sec | 4.5221
Note on C34: Inferior versus Superior Transfers: If Going outbound away from Sun use the Rarrival-Rdeparture relative to Sun, otherwisr going inward toward Sun, Use Rdeparture-Rarrival

## Fast Transfer(Nontang) Cal
FAST TRANSFER WITH PLANE CHANGE ORBITAL VELOCITY MANEUVERS
FAST Transfer Orbital Intercept |  | initial
MuPlanet | km^3/s^2 | 398687.2525 | Primary Solar Body |  |  | Earth
Rplanet | km | 6378.14 | Mass_kg | 5.975e+24 | kg
|  |  | MU_km | 398687.2525 | km^3/s^2
|  |  | MU_meters | 398687252500000 | m^3/s^2
|  |  | Radius | 6378.14 | km
Delta-V Maneuver Conditions
Base (Initial) Orbit Altitude | km | 1000
Target (Final) Orbit Altitude | km | 326666
Vapproach to Fast Transfer Intersection Point (Inbound) | km/sec | 0 | Rsoi(to primary) | 924725.522 | km
Initial Inclination | degrees | 0
Final Inclination | degrees | 0
Major axis(2a) Transfer Orbit | km | 340422.28
Semi axis(a) Transfer Orbit | km | 170211.14
Eccentricity Transfer Orbit |  | 0.95665
Vcirc at Initial Orbit Radius | km/sec | 7.3509
Vcirc at Target Orbit Radius | km/sec | 0.78118
Velocity Holmann Transfer Orbit Periapse = sqrt(Mu/a*( (1+e)/(1-e) ) ) | km/sec | 10.2825
Velocity Holman Transfer Orbit Apoaspe = sqrt(Mu/a*( (1+e)/(1-e) ) ) | km/sec | 0.2278
Fast Transfer Elliptical Orbit Calculations
Make new major axis (2X of Elliptical Transfer Orbit) | km | 680844.56
New Semimajor per 2X above | km | 340422.28
New Apoapse Altitude for 2X transfer ellipse | km | 667088.28
New Transfer Ellipse Eccentricity (e) |  | 0.97833
Vperiapse for Fast Transfer Ellipse(FT Ellipse)= sqrt(Mu/aFT*( (1+eFT)/(1-eFT) ) ) | km/s | 10.3393
Velocity at the Radius of Flight Path at Target Orbit & FT Orbit Intersection | km/s | 1.1269
Vradius=sqrt(MuPrimary x ( 2 / Rfinal - 1/ aFT) )
FLIGHT PATH ANGLE (PHI) Calculations
Parameter (relative to FT Ellipse) | km | 14596.3699
True Anomaly(nu) | radians | 2.9284
| degrees | 167.7837
Flight Path Angle (PHI) relative to FT Ellipse Path | radians | 1.3622
| degrees | 78.0466
deltaV (1) (Vperiapse FT-Vcirc_Initial Orbit) | km/s | 2.9884
deltaV(2) for Vcirc-Apoapse Radius & Vintercept-Radius | km/s | 1.231
Delta V for Above Maneuvers(deltaV1+deltaV2) No Plane Change | km/s | 4.2194
Delta V for Plane Change at Final Radius | km/s | 0
Total Delta V for all Manevers | km/s | 4.2194
Now Time Of Flight for FT Ellipse
Need (E) Eccentric Anomaly, (Use FT Ellipse (e) & (nu) | radians | 1.5486
Need (M) Mean Anomaly, (Use FT Ellipse (e) & (nu) &(E) | radians | 0.57055
Need (n) Mean Motion (Use FT Ellipse (e) & (nu) &(E) & (M)) | radians/s | 3.179e-06
Now TOF (Time Of Flight)=(M)/(n) | sec | 179476.6281
| hours | 49.8546 | 2.0773 | days
Assuming the Vector on approach has been aligned to be tangential the Flight path angle is not needd here with the Law of Cosines Eq.
DELTA V = Velocity at Radius of Flight Path - Vapohelion ,assume tangential |  | 1.1269

## Planetary Data
Universal Gravitational Constants
| Earth | Earth
| UGC1(m3/kg-sec2) | 6.6726e-11
TABLES OF PHYSICAL CONSTANTS FOR SOLAR SYSTEM
INDEX_column | 1 | 2 | 3 | 4 | 5 | 6 | 7 | 8 | 9 | 10 | 11 | 12 | 13 | 14 | 15 | 16 | 17
INDEX_row | PLANET | Radius | Radius | SemiMajor Axis | SemiMajor Axis | SemiMajor Axis | Relative Mass | Mass | Mu | Mu | Orbital Vel | Escape Vel | Period | Eccen. | Incl. | Angular Velocity | Rsoi | Realtive to
|  | R(m) | R_km | a(AU) | a(m) | a(km) | M_rSun | M(kg) | m (m^3/s^2) | m (km^3/s^2) | Vo(m/s) | Vesp(m/s) | P(days) | e | I(deg) | w (deg/day) | RSOI(km)
1 | SUN | 696000000 | 696000 |  |  | 0 | 332900 | 1.989e+30 | 1.3272e+20 | 132717815100 |  | 617500
2 | Mercury | 2439000 | 2439 | 0.3871 | 57910160000 | 57910160 | 0.0544 | 3.2504e+23 | 21688586536000 | 21688.5865 | 47870 | 4217 | 87.97 | 0.2056 | 7.004 | 4.0923 | 111705.762 | SUN
3 | Venus | 6052000 | 6052 | 0.7233 | 108205680000 | 108205680 | 0.8149 | 4.869e+24 | 3.2489e+14 | 324890.2421 | 35040 | 10360 | 224.7 | 0.0068 | 3.394 | 1.6021 | 616272.8516 | SUN
4 | Earth | 6378140 | 6378.14 | 1 | 149600000000 | 149600000 | 1 | 5.975e+24 | 398687252500000 | 398687.2525 | 29790 | 11180 | 365.2 | 0.0167 | 0 | 0.98576 | 924725.522 | SUN
5 | Earth_Moon | 1738000 | 1738 |  | 384400000 | 384400 | 0.0123 | 7.3492e+22 | 4903853205750 | 4903.8532 | 1018 | 2375 | 28 | 0.0549 | 5.1333 | 12.8571 | 66182.8437 | EARTH
6 | Mars | 3393000 | 3393 | 1.524 | 227990400000 | 227990400 | 0.1078 | 6.4411e+23 | 4.2978e+13 | 42978.4858 | 24140 | 5032 | 687 | 0.0934 | 1.85 | 0.52402 | 578156.3707 | SUN
7 | Phobos |  | 11 |  | 9380000 | 9380 | [6 empty] | 0.319 | 0.015 | 1.02 |  | 0 | MARS
8 | Deimos |  | 6 |  | 23460000 | 23460000 | [6 empty] | 1.262 | 0.001 | 1.82 |  | 0 | MARS
9 | Jupiter | 71400000 | 71400 | 5.203 | 778368800000 | 778368800 | 317.8 | 1.8989e+27 | 1.267e+17 | 126702808.8445 | 13060 | 59568 | 4332 | 0.0482 | 1.306 | 0.083102 | 48209011.5636 | SUN
10 | Jupiter_Io | 1815000 | 1815 |  | 421600000 | 421600 | 0.0149 | 8.9028e+22 | 5940440062250 | 5940.4401 | [6 empty] | 7821.9233 | Jupiter
11 | Jupiter_Europa | 1565000 | 1565 |  | 670900000 | 670900 | 0.00803 | 4.7979e+22 | 3.2015e+12 | 3201.4586 | [6 empty] | 9720.3623 | Jupiter
12 | Jupiter_Callisto | 2403000 | 2403 |  | 1883000000 | 1883000 | 0.01801 | 1.0761e+23 | 7180357417525 | 7180.3574 | [6 empty] | 37687.2326 | Jupiter
13 | Jupiter_Ganymeade | 2631000 | 2631 |  | 1070000000 | 1070000 | 0.145 | 8.6637e+23 | 5.781e+13 | 57809.6516 | [6 empty] | 49325.2643 | Jupiter
14 | Saturn | 60000000 | 60000 | 9.539 | 1427034400000 | 1427034400 | 95.11 | 5.6828e+26 | 37919144585275000 | 37919144.5853 | 9650 | 35550 | 10760 | 0.0539 | 2.489 | 0.033457 | 54551433.2663 | SUN
15 | Saturn_Titan | 2575000 | 2575 |  | 1221860 | 1221.86 | 0.0226 | 1.3503e+23 | 9.0103e+12 | 9010.3319 | [6 empty] | 43.3885 | Saturn
16 | Uranus | 25400000 | 25400 | 19.18 | 2869328000000 | 2869328000 | 14.52 | 8.6757e+25 | 5788938906300000 | 5788938.9063 | 6800 | 21350 | 30690 | 0.0471 | 0.773 | 0.01173 | 51718758.7785 | SUN
17 | Neptune | 24300000 | 24300 | 30.07 | 4498472000000 | 4498472000 | 17.14 | 1.0241e+26 | 6833499507849999 | 6833499.5078 | 5490 | 23710 | 60190 | 0.005 | 1.773 | 0.0059811 | 86646415.1591 | SUN
18 | Neptune_Triton | 1352000 | 1352 |  | 355300 | 355.3 | 0.0036 | 2.151e+22 | 1.4353e+12 | 1435.2741 | [6 empty] | 12.0091 | Neptune
19 | Pluto | 1500000 | 1500 | 39.44 | 5900224000000 | 5900224000 | 0.0025 | 1.4938e+22 | 996718131250 | 996.7181 | 4740 | 1153 | 90460 | 0.2583 | 17.14 | 0.0039797 | 3319905.7449 | SUN
Synopic Period (Planetary Alignments) Assuming Average Angular Velocity!!! No Ephemeris Calculations
| Relative to Earth | days | years
| Mercury | 115.8844 | 0.31732
| Venus | 584.0601 | 1.5993
| (Moon) | 30.325 | 0.083037
| Mars | 779.6532 | 2.1349
| Jupiter | 398.8218 | 1.0921
| Saturn | 378.0306 | 1.0351
| Uranus | 369.5981 | 1.012
| Neptune | 367.4294 | 1.0061
| Pluto | 366.6803 | 1.0041
|  |  | AU(149 Mil Km) | Hohmann dVdep (km/s) (1000 km) | Hohmann dVarr (km/s) | TOF-days |  | Total dV
| Mars (Phobos) |  | 1.52 | 3.45 | 1.87 | 259 |  | 5.32
| Jupiter (Europa) |  | 5.2 | 6.26 | 6.25 | 1000.1 |  | 12.51
| Saturn (Titan) |  | 9.5 | 7.28 | 3.98 | 2204.6 |  | 11.26
| Uranus (Miranda) |  | 19.2 | 7.99 | 3.71 | 5898.4 |  | 11.7
| Neptune (Triton) |  | 30.1 | 8.29 | 4.59 | 11234.7 |  | 12.88
| Pluto (Charon)* Circular |  | 39.44 | 8.39 | 3.48 | 16800.95 |  | 11.87